## Verity VM Sizing Calculator
VM Resource Sizing Tool Directions |  |  |  |  | vNETC |  |  |  |  | SDLC
1. Fill in the quantity of switches to be managed |  |  |  |  | Per Unit | vCPU | RAM | Disk | Storage I/O Bandwidth | Per Unit | vCPU | RAM | Disk | Storage I/O Bandwidth
2. The tool calculates vCPU, RAM, and Disk requirements for the vNetC VM and the SDLC VM(s) |  |  |  |  | SDAN | 0.002 | 16 | 16 | 0.08 | SDAN | 0.0002 | 1 | 0 | 0.0003
3. The tool also calculates the Storage I/O Bandwidth for the two VM types |  |  |  |  | WB | 0.015 | 32 | 16 | 0.12 | WB | 0.0002 | 1 | 0 | 0.0003
[5 empty] | BB OLT | 0.015 | 32 | 16 | 0.12 | BB OLT | 0.4 | 256 | 512 | 0.0003
Calculator Input |  |  |  |  | BB | 0.015 | 32 | 16 | 0.12 | BB | 0.1 | 200 | 512 | 0.0003
Switch Quantity | 15 |  |  |  |  | 8 | 16384 | 131072 |  |  | 4 | 4096 | 40960
Minimum Requirements
| vCPU | RAM (GB) | Disk (GB)
vNetC (GB) | 8 | 16 | 128
SDLC (GB) | 4 | 4 | 41
Total | 12 | 20 | 169
Calculator Output
| vCPU | RAM (GB) | Disk (GB) | Storage I/O BW (MB/s)
vNetC | 8 | 16 | 128 | 6.8
SDLC | 4 | 7 | 41 | 1.0045
Total | 12 | 23 | 169